## Sheet1
AtlasTtcRxReg.vhd: | AXI-Lite Register Mapping |  | Note:
Author: | LLR |  | Set the AXI-Lite address width (addrBits) to 10 bits wide for this module
Create: | 2014-05-14 |  | Set base address of this AXI-Lite module is determined by the higher level module
Last Updated: | 2015-02-27
|  | Disclaimer: | This mapping is copied over from the VHDL file. While best effort is put into make this document 1:1 mapping to the VHDL and keeping this document up-to-date, the VHDL code itself will always to the golden standard for the register mapping. Please refer directly to the VHDL code if you feel there is an error in this description document
Firmware Register | Read/Write | Address | Description | Default Value | Width | Physical Units
refClkLockedCnt | Read Only | 0x00 << 2 | reference 200 MHz clock locked status counter | 0x0 | STATUS_CNT_WIDTH_G-1 downto 0 | counts
clkLockedCnt | Read Only | 0x01 << 2 | Clock recover clock locked status counter | 0x0 | STATUS_CNT_WIDTH_G-1 downto 0 | counts
freqLockedCnt | Read Only | 0x02 << 2 | Clock recover frequency locked status counter | 0x0 | STATUS_CNT_WIDTH_G-1 downto 0 | counts
bpmLockedCnt | Read Only | 0x03 << 2 | Bi-Phase Mark encoder locked status counter | 0x0 | STATUS_CNT_WIDTH_G-1 downto 0 | counts
bpmErrCnt | Read Only | 0x04 << 2 | Bi-Phase Mark encoder error detected status counter | 0x0 | STATUS_CNT_WIDTH_G-1 downto 0 | counts
deSerErrCnt | Read Only | 0x05 << 2 | TTC-RX Message deserialization error detected Status Counter | 0x0 | STATUS_CNT_WIDTH_G-1 downto 0 | counts
sBitErrBcCnt | Read Only | 0x06 << 2 | Broadcast: Haming Decoder: single bit error detected status counter | 0x0 | STATUS_CNT_WIDTH_G-1 downto 0 | counts
dBitErrBcCnt | Read Only | 0x07 << 2 | Broadcast: Haming Decoder: double bit error detected status counter | 0x0 | STATUS_CNT_WIDTH_G-1 downto 0 | counts
sBitErrIacCnt | Read Only | 0x08 << 2 | Individually-Addressed Commands: Haming Decoder: single bit error detected status counter | 0x0 | STATUS_CNT_WIDTH_G-1 downto 0 | counts
dBitErrIacCnt | Read Only | 0x09 << 2 | Individually-Addressed Commands: Haming Decoder: double bit error detected status counter | 0x0 | STATUS_CNT_WIDTH_G-1 downto 0 | counts
trigL1Cnt | Read Only | 0x0A << 2 | Level-1 Trigger Status Counter | 0x0 | STATUS_CNT_WIDTH_G-1 downto 0 | counts
ecrDetCnt | Read Only | 0x0B << 2 | ECR Detected Status Counter | 0x0 | STATUS_CNT_WIDTH_G-1 downto 0 | counts
fifoOverFlowCnt | Read Only | 0x0C << 2 | FIFO Overflowed Status Counter | 0x0 | STATUS_CNT_WIDTH_G-1 downto 0 | counts
fifoAlmostFullCnt | Read Only | 0x0D << 2 | FIFO Almost Full Status Counter | 0x0 | STATUS_CNT_WIDTH_G-1 downto 0 | counts
busyInCnt | Read Only | 0x0E << 2 | Input Busy Status counter | 0x0 | STATUS_CNT_WIDTH_G-1 downto 0 | counts
status register | Read Only | 0x40 << 2 | Current Status bits: | 0x0 | 23 downto 0 | N/A
read_data[14] = busyIn
read_data[13] = fifoAlmostFull
read_data[12] = fifoOverFlow
read_data[11] = ECR Detected
read_data[10] = Level1 Trigger
read_data[9] = dBitErrIac
read_data[8] = sBitErrIac
read_data[7] = dBitErrBc
read_data[6] = sBitErrBc
read_data[5] = deSerErr
read_data[4] = bpmErr
read_data[3] = bpmLocked
read_data[2] = freqLocked
read_data[1] = clkLocked
read_data[0] = refClkLocked
bunchCnt | Read Only | 0x50 << 2 | Current value of bunchCnt ID | 0x0 | 11 downto 0 | counts
bunchRstCnt | Read Only | 0x51 << 2 | Current value of bunchRstCnt | 0x0 | 7 downto 0 | counts
eventCnt | Read Only | 0x52 << 2 | Current value of eventCnt ID | 0x0 | 23 downto 0 | counts
eventRstCnt | Read Only | 0x53 << 2 | Current value of eventRstCnt | 0x0 | 7 downto 0 | counts
debugEC | Read Only | 0x54 << 2 | Current value of debugEC (Note: only reset from ECR) | 0x0 | 23 downto 0 | counts
debugECR | Read Only | 0x55 << 2 | Current value of debugECR (Note: This is a free running counter. Software can't reset it.) | 0x0 | 7 downto 0 | counts
Timing Data | Read Only | 0x70 << 2 | Timing Data[31:0] | 0x0 | 31 downto 0 | N/A
read_data(31) = FIFO's empty flag
read_data(30 downto 24) = eventRstCnt(6 downto 0)
read_data(23 downto 0) = eventCnt
atlasClockFreq | Read Only | 0x7D << 2 | Recovered clock frequency | 0x0 | 31 downto 0 | Hz
busyRateCnt | Read Only | 0x7E << 2 | Current value of the accumulator used in calculating busyRate | 0x0 | 31 downto 0 | counts
busyRate | Read Only | 0x7F << 2 | For the ECR period, number of 40 MHz clock cycles that output busy was logic HIGH | 0x0 | 31 downto 0 | See description
forceBusy | Read/Write | 0x80 << 2 | Forces busy to be active when logic HIGH | 0x0 | 0 downto 0 | boolean
ignoreExtBusyIn | Read/Write | 0x81 << 2 | ignores the external busy input when logic HIGH | 0x1 | 0 downto 0 | boolean
ignoreFifoFull | Read/Write | 0x82 << 2 | sigLocked not used in clkLocked locking when logic HIGH | 0x1 | 0 downto 0 | boolean
presetECR | Read/Write | 0x83 << 2 | Preset ECR value that's loaded into the ECR on the first ECR after pause is de-asserted | 0x0 | 7 downto 0 | counts
pauseECR | Read/Write | 0x84 << 2 | Pause flag to stop the ECR incrementing and triggers generation | 0x0 | 0 downto 0 | boolean
fifoThreshold | See description | 0xA0 << 2 | Programmable FIFO FULL threshold | all ones | 8 downto 0 | counts
rollOverEn | Read/Write | 0xF0 << 2 | enable counter rollover with its respective status bit | 0x0 | 11 downto 0 | array of booleans
irqEn | Read/Write | 0xF1 << 2 | Send interrupt message when rising edge transistion detected for its respective status bit | 0x0 | 11 downto 0 | array of booleans
rstL1ID | Write Only | 0xFC << 2 | Write to this cause a L1ID reset | N/A | N/A | N/A
hardRst | Write Only | 0xFD << 2 | Write to this causes a local reset of the module and reset to the AXI-Lite module | N/A | N/A | N/A
softRst | Write Only | 0xFE << 2 | Write to this causes a local reset of the module | N/A | N/A | N/A
cntRst | Write Only | 0xFF << 2 | Write to this causes a reset of all status counters | N/A | N/A | N/A
|  | Note: | All read and write transaction must be 32-bit aligned, else a AXI-Lite will not accept the transaction and respond with an error message